## Polarization of Light Source
Intensity without polarizer (%)
| 65.8 | 0.1
Intensity after one polarizer (%)
maximum | 21.6 | 0.1 | Measured at various values 0-360 deg rotation of transmission angle
minimum | 18.8 | 0.1 | The LED seems to be partially polarized since the polarizer angle affects transmitted intensity, though this may be due to irregularities in the polarizer.
Predicted intensity after one polarizer
| 32.9 | 0.05
Fraction absorption in direction of transmission
min | 0.34347
max | 0.42857
avg | 0.38602 | 0.060179

## 2 polarizers
Intensity vs Rel Angle
Relative angle (deg) |  | Relative angle (rad) |  | Intensity (%)
0 | 0.5 | 0 | 0.0087266 | 26.6 | 0.1
30 | 0.5 | 0.5236 | 0.0087266 | 20.5 | 0.1
60 | 0.5 | 1.0472 | 0.0087266 | 6.8 | 0.1
90 | 0.5 | 1.5708 | 0.0087266 | 0.3 | 0.1
120 | 0.5 | 2.0944 | 0.0087266 | 7.5 | 0.1
150 | 0.5 | 2.618 | 0.0087266 | 20 | 0.1
180 | 0.5 | 3.1416 | 0.0087266 | 25 | 0.1
210 | 0.5 | 3.6652 | 0.0087266 | 17.2 | 0.1
240 | 0.5 | 4.1888 | 0.0087266 | 5.6 | 0.1
270 | 0.5 | 4.7124 | 0.0087266 | 0.4 | 0.1
300 | 0.5 | 5.236 | 0.0087266 | 6 | 0.1
330 | 0.5 | 5.7596 | 0.0087266 | 19 | 0.1

## 3rd polarized bw crossed
All 3 polarizers lined up
Intensity (%)
12 | 0.1
Remove middle, 1st and 3rd crossed
Intensity (%)
0.1 | 0.1
Middle one places between 1st and 3rd crossed polarizers
Relative angle to 1st polarizer (deg) |  | Relative angle to 1st polarizer (rad) |  | Local maximum of intensity (%)
45 | 0.5 | 0.7854 | 0.0087266 | 4.4 | 0.1
135 | 0.5 | 2.3562 | 0.0087266 | 4.7 | 0.1
225 | 0.5 | 3.927 | 0.0087266 | 3.5 | 0.1
318 | 0.5 | 5.5501 | 0.0087266 | 4.5 | 0.1
Ratio of Max Intensity First Third Crossed to Intensity with all 3 in line
0.35625 | 0.048465
For ideal polarizer, this ratio would be cos^2(pi/4) * cos^2(pi/4) (using malus's law twice)

## Rot Light Half Waveplate
All angles recorded at position of maximum intensity | [6 empty] | Halfplate angle is angle of fast axis
| Halfplate initial angle (deg) |  | Polarizer initial angle (deg) |  | Halfplate final angle (deg) |  | Polarizer final angle (deg)
| 0 | 0.5 | 215 | 0.5 | 10 | 0.5 | 240 | 0.5
| 10 | 0.5 | 240 | 0.5 | 30 | 0.5 | 280 | 0.5
| 30 | 0.5 | 280 | 0.5 | 60 | 0.5 | 341 | 0.5
| 60 | 0.5 | 341 | 0.5 | 70 | 0.5 | 360 | 0.5
| 70 | 0.5 | 360 | 0.5 | 250 | 0.5 | 359 | 0.5
| 250 | 0.5 | 359 | 0.5 | 260 | 0.5 | 20 | 0.5
| Change in halfplate angle (deg) |  | Change in polarizer angle (deg)
| 10 | 1 | 25 | 1
| 20 | 1 | 40 | 1
| 30 | 1 | 61 | 1
| 10 | 1 | 19 | 1
| 180 | 1 | 359 | 1
| 10 | 1 | 21 | 1

## Brewster's Angle
Brewster's Angle (deg)
Measurement 1 | 34.5 | 0.5
Measurement 3 | 34 | 0.5
Avg | 34.25 | 0.5
In the orthogonal polarization, there is no angle where the light disappears.
Putting the polarizer at a certain angle before the glass slab, you must put polarizer at same angle after the glass slab if incident light was unpolarized.
The transmitted beam is also polarized
Sunglasses should have vertical transmission axis to block the horizontally polarized glare.