## Sheet1
Focal length of plano-convex lens
Convex side towards laser:
Focal length (cm) | 30 | 1
Tilting lense about vertical axis or facing plano side towards laser doesn't change the focal length or focus position.
Image formation by lens
Initially, with object right in front of source, image is inverted and magnification is -1. This is because the object is at the light source and beyond the focal length of the lens.
To make the magnitude of the magnification greater than 1, I could move the object closer to the lense while still staying beyond focal length.
I could not make the magnitude of the magnification smaller than 1.
y |  | y' |  | M |  | s |  | s'
Object size (m) |  | Image size (m) |  | Magnification |  | Object-lens distance (m) |  | Lens-image distance (m) |  | s'/s |  | f
0.02 | 0.002 | 0.048 | 0.002 | 2.4 | 0.26 | 0.425 | 0.02 | 0.935 | 0.02 | 2.2 | 0.11372 | 29.2188 | 1.5104
0.02 | 0.002 | 0.07 | 0.002 | 3.5 | 0.36401 | 0.385 | 0.02 | 1.26 | 0.02 | 3.2727 | 0.17777 | 29.4894 | 1.6018
0.02 | 0.002 | 0.037 | 0.002 | 1.85 | 0.2103 | 0.465 | 0.02 | 0.81 | 0.02 | 1.7419 | 0.08639 | 29.5412 | 1.4651
0.02 | 0.002 | 0.023 | 0.002 | 1.15 | 0.1524 | 0.56 | 0.02 | 0.6 | 0.02 | 1.0714 | 0.052343 | 28.9655 | 1.4151
[12 empty] | 29.3037 | 2
Virtual images
Positive lens (convex)
Virtual image is larger than object.
Negative lens (concave)
Virtual image is smaller than object.
There is no object-lens distance at which I couldn't observe a virtual image.
Verification of lens-maker's equation | [5 empty] | Index of refraction for 635nm red laser in optical glass
x (cm) |  | z (cm) |  | theta (rad) |  | n
0.3 | 0.02 | 2.9 | 0.1 | 1.3646 | 0.10242 | 1.51
Radius of curvature (cm)
14.1667 | 1.1702
Theoretical radius of curvature (cm) |  | Theoretical focal length (cm)
15.3 | 0.51 | 27.7778 | 2.2944
Lens aberrations
Chromatic aberrations
I observed chromatic edges around the edges of the image. It was most pronounced when the aperture was removed from the lens.
Diameter of circle of least confusion (cm)
No aperture, convex side facing lamp
0.7
No aperture, plano side facing lamp
0.5
Flat side facing lamp results in smaller circle of least confusion since light hits the convex side slightly later and has less time to diverge.
70mm aperture, convex side facing lamp
0.4
50mm aperture, convex side facing lamp
0.3
The circle of least confusion shrinks with more restrictive apertures since they limit the light entering far from the center of the lens which diverge and great the aberration.
I observed the coma effect at even small tilts of only a couple degrees.