## Sheet1
Light through parallel sides of plexiglass
Two reflections with some small spacing between them. Adjusting block affects this spacing.
You could determine the beam is normal on a surface by drawing the trajectory of the beam on the table and comparing this to the normal vector of the surface.
s (m) | 0.057 | 0.003
θi (rad) | 0.72431 | 0.0087266
D (m) | 0.076 | 0.001
Index of refraction
n | 1.48 | 0.082249
Critical angle of plexiglass
Predicted critical angle (rad)
0.74187 | 0.041228
Observed critical angle (rad)
0.8203 | 0.05236
Critical angle of BK-7 optical glass
n | 1.515
Critical angle (rad) | 0.72091
If light is incident at 45 deg (PI/4 rad), total internal reflection occurs since the incident angle exceeds the critical angle.
Rtop and Rbottom switch positions upon exit, so Rtop ends up on bottom and Rbottom ends up on top, reversing the image.
Two such prisms can be used to move an image in periscope fashion to achieve results like a binoculars lenses being further out than its eyepieces.
Holding the prism in the vertical orientation, I appear upside down due to the rays reversing relative position in the reflection.
Holding the prism in the horizontal orientation, I appear right side up, but not mirrored, since the left/right relative positions of the rays reverses.
Single prism by itself
There is a reflection but no refracted (transmitted) light.
This is because the angle of incidence exceeds the critical angle for the internal incident beams.
Two prisms forming square block, no water on interface
There is still a reflection but no refraction.
The adjacent prisms behave like two separate objects and therefore the same critical angle issue occurs here.
Two prisms forming square block, wet boundary between them
There is a strong refracted beam, there is still a reflected beam but it became substancially weaker.
This is because the water on the boundary causes the two prisms to act as one, in which there is essentially no internal surface to reflect from since the refractive indeces of water and glass are much closer than those of air and glass
Dispersion
Index of refraction of equilateral prism, red light
α (rad) | 1.0472
δ (rad) | 0.8203 | 0.05236
n | 1.6077 | 0.10262
Based on the rainbow pattern observed, I predict that blue light has a higher refractive index in the prism than red light because it bends further, appearing to the right of the red light in the rainbow.
Angle between defraction of blue and red light
Δδ (rad) | 0.038397 | 0.0087266
Index of refraction of equilateral prism, blue light
α (rad) | 1.0472
δ (rad) | 0.8587 | 0.061087
n | 1.6303 | 0.11597
The uncertainties in the values precludes me from stating that the indeces of refraction are different, but increasing the reported precision does confirm my prediction that the index of refraction for blue light slightly exceeds that of red light.
Since this is a relatively small magnitude dispersive effect, a more robust method is needed to conclusively validate it.
𝑛=√(〖(2𝐷𝑠𝑖𝑛𝜃_𝑖 𝑐𝑜𝑠𝜃_𝑖)〗^2/𝑠^2 +sin^2⁡〖𝜃_𝑖 〗 )
𝜃_𝑐=arcsin(□(64&1/𝑛))