## Sheet1
Capacitance of RG-58 coaxial cable
Time constant (s) |  | Req (Ohms) | C of scope (F) | L (m)
3.08e-06 | 2e-07 | 10000 | 2e-11 | 3.048
Observed | C/m (pF/m) |  | C/m (pF/ft)
| 94.4882 | 6.1356 | 28.8 | 1.8701
Theoretical | C/m (pF/m) |  | C/m (pF/ft)
| 101 |  | 30.7848
The frequency of the transient response is lower with the longer cable since it's total capacitance is greater, so it takes longer to accumulate charge and respond to the signal.
Propogation speed of a signal in RG-58
Amplitude (V)
IN signal |  | OUT signal |  | CPL signal
20.6 | 0.5 | 20.2 | 0.5 | 2.2 | 0.1
Attenuation
0.019417 | 0.00067315
Observed |  | Theoretical
Coupled ratio (dB) |  | Coupled ratio (dB)
-19.4289 | 1.0012 | -20
Time delay with 40 ft cable (s)
1.29e-07 | 2e-09
Time delay without 40 ft cable (s)
5e-09 | 1e-09
Round-trip time (s)
1.24e-07 | 3e-09
Observed velocity (m/s) |  |  | As a fraction of c
196645161.2903 | 4757544.2248 |  | 0.65594 | 0.015869
Based on this result, I concluded that the insulator is solid polyethylene.
Dielectric constant
2.3
Theoretical velocity (m/s)
197677292.8765
Reflection coefficients from different terminations
Amplitude (V)
| Incident pulse |  | 50-Ohm resistor |  | Open circuit (Z=inf) |  | Short circuit (Z=0) |  | 93-Ohm resistor
Z term (Ohms) | 50 |  | 50 |  | INF |  | 0 |  | 93
| 2.2161 | 0.1 | 0 | 0 | 2.04 | 0.1 | -2.04 | 0.1 | 0.58 | 0.1
Observed reflection coefficient r
|  |  | 0 | 0 | 0.93876 | 0.062546 | -0.93876 | 0.062546 | 0.2669 | 0.047567
Theoretical reflection coefficient r
|  |  | 0 |  | 1 |  | -1 |  | 0.3007
Reflection and transmission coefficients from impedance discontinuity
Z1 (Ohms) | Z2 (Ohms)
50 | 93
Amplitude (V)
Incident pulse |  | Reflected pulse |  | Transmitted pulse
2.2161 | 0.1 | 0.58 | 0.1 | 2.65 | 0.1
Observed coefficient |  | r |  | t
|  | 0.2669 | 0.047567 | 1.2195 | 0.071733
Theoretical coefficient |  | r |  | t
|  | 0.3007 |  | 1.3007