## Part 1
Laser intensity
Laser beam width at sensor (FWHM) (m)
0.0013 | 0.0001

## Part 2
Double slit diffraction
Distance from slit accessory to sensor
L (m)
0.99 | 0.03
a (mm) | d (mm)
0.08 | 0.5
Observed fringe (dark) spacing (m)
1 | 0.0013
2 | 0.0012
3 | 0.0011
4 | 0.0012
5 | 0.0014
AVG | 0.00124 | 0.00011402
Observed laser wavelength (nm)
626.2626 | 60
Reported laser wavelength (nm)
650
a (mm) | d (mm)
0.08 | 0.25
Observed fringe (dark) spacing (m)
1 | 0.0024
2 | 0.0028
3 | 0.0021
4 | 0.0023
5 | 0.0025
AVG | 0.00242 | 0.00025884
Predicted fringe spacing (m)
| 0.002574 | 7.8e-05
a (mm) | d (mm)
0.04 | 0.5
Observed fringe (dark) spacing (m)
1 | 0.0013
2 | 0.0011
3 | 0.0011
4 | 0.001
5 | 0.0011
AVG | 0.00112 | 0.00010954
Predicted fringe spacing (m)
| 0.001287 | 0.0001
a (mm) | d (mm)
0.04 | 0.25
Observed fringe (dark) spacing (m)
1 | 0.0026
2 | 0.0023
3 | 0.0023
4 | 0.0022
5 | 0.0026
AVG | 0.0024 | 0.00018708
Predicted fringe spacing (m)
| 0.002574 | 0.0001

## Part 3
Single slit diffraction
L (m)
0.99 | 0.03
a (mm)
0.08
Observed central peak width (FWHM) (m)
0.007 | 0.001
Predicted central peak width (FWHM) (m)
0.0069659 | 0.00021109
Laser beam width at sensor (FWHM) (m)
0.0013 | 0.0001
The central peak is much wider than the laser beam width measured earlier. This is due to the broadening of the beam as governed by Huygen's Principle since only part of the initial wave passes through the slit.
Observed angular spread of center peak (rad) | [5 empty] | Laser wavelength (nm)
0.0070707 | 0.0010326 |  |  |  |  | 650
Predicted angular spread of center peak (rad)
0.008125
a (mm) | 0.02 |  | 0.04 |  | 0.16
Observed central peak width (FWHM) (m) | 0.03 | 0.005 | 0.015 | 0.005 | 0.0033 | 0.001
Predicted central peak width (FWHM) (m) | 0.027864 | 0.00084435 | 0.013932 | 0.00042217 | 0.0034829 | 0.00010554
The wider scale envelope of the intensity in the double slit pattern is determined by the intensity pattern for a single slit.
Theoretical p
390.5632 | 11.8352

## Part 4
Multiple slit diffraction
I noticed that these diffraction patterns obeyed the envelope set by the single slit diffraction. I also noticed that if the number of slits was greater than 2, secondary peaks also were visible.
Laser wavelength (nm) | 650
L (m) | 0.99 | 0.03
a (mm) | 0.04
d (mm) | 0.125
N | 2
Observed first order diffraction angle (rad)
0.0053163 | 0.0001611
Predicted first order diffraction angle (rad)
0.0052
Observed second order diffraction angle (rad)
0.010632 | 0.00032219
Predicted second order diffraction angle (rad)
0.0104
Ratio of secondary maxima to principal maxima height
N/A
| Observed first order peak width (m) |  | Predicted first order peak width (m)
-1 | 0.0026316 | 0.0004
1 | 0.0026316 | 0.0004
AVG | 0.0026316 | 0.0004 | 0.0022941
N | 3
Observed first order diffraction angle (rad)
0.0050505 | 0.00015304
Predicted first order diffraction angle (rad)
0.0052
Observed second order diffraction angle (rad)
0.010437 | 0.00031628
Predicted second order diffraction angle (rad)
0.0104
Ratio of secondary maxima to principal maxima height
0.125 | 0.00089286
| Observed first order peak width (m) |  | Predicted first order peak width (m)
-1 | 0.0016667 | 8e-05
1 | 0.0016667 | 8e-05
AVG | 0.0016667 | 8e-05 | 0.0015294
N | 4
Observed first order diffraction angle (rad)
0.0050505 | 0.00015304
Predicted first order diffraction angle (rad)
0.0052
Observed second order diffraction angle (rad)
0.010101 | 0.00030608
Predicted second order diffraction angle (rad)
0.0104
Ratio of secondary maxima to principal maxima height
0.087719 | 0.00062657
| Observed first order peak width (m) |  | Predicted first order peak width (m)
-1 | 0.0013636 | 0.0002
1 | 0.0013636 | 0.0002
AVG | 0.0013636 | 0.0002 | 0.0011471
N | 5
Observed first order diffraction angle (rad)
0.0050505 | 0.00015304
Predicted first order diffraction angle (rad)
0.0052
Observed second order diffraction angle (rad)
0.010101 | 0.00030608
Predicted second order diffraction angle (rad)
0.0104
Ratio of secondary maxima to principal maxima height
0.083333 | 0.00059524
| Observed first order peak width (m) |  | Predicted first order peak width (m)
-1 | 0.00090909 | 5e-05
1 | 0.00090909 | 5e-05
AVG | 0.00090909 | 5e-05 | 0.00091765
The ratio of secondary to principal peak height drops by about 15-20% when N increases by 1.

## Part 5
Airy disc
L (m) | 1.1 | 0.03
Laser wavelength (nm) | 650
b (mm) | 0.2
Observed radius of first dark ring (cm)
0.38 | 0.08
Observed angle (rad)
0.0034545 | 0.00073335
Predicted angle (rad)
0.003965
This measurement I made was within experimental uncertainty of the theoretical value.

## Raw Data
Double slit |  |  | Single slit
L (m) | 0.99 | 0.03 | L (m) | 0.99 | 0.03
a (mm) | 0.08 |  | a (mm) | 0.08
d (mm) | 0.5
Light intensity (%) | Position (m) |  | Light intensity (%) | Position (m)
0.1 | 0 |  | 0.1 | 0
0.1 | 0 |  | 0.1 | 0
0.1 | 0 |  | 0.1 | 0
0.1 | -0.00010958 |  | 0.1 | 0
0.1 | -0.00016437 |  | 0.1 | 0
0.1 | -0.00021917 |  | 0.1 | 0
0.1 | -0.00027396 |  | 0.1 | 0
0.1 | -0.00054792 |  | 0.1 | 0
0.1 | -0.0006575 |  | 0.1 | 0
0.1 | -0.00076708 |  | 0.1 | 0
0.1 | -0.00087667 |  | 0.1 | 0
0.1 | -0.00098625 |  | 0.1 | 0
0.1 | -0.0011 |  | 0.1 | 0
0.1 | -0.0012 |  | 0.1 | 0
0.1 | -0.0014 |  | 0.1 | -0.00010958
0.1 | -0.0015 |  | 0.1 | -0.00010958
0.1 | -0.0016 |  | 0.1 | -0.00010958
0.1 | -0.0017 |  | 0.1 | -0.00010958
0.1 | -0.0018 |  | 0.1 | -0.00016437
0.1 | -0.002 |  | 0.1 | -0.00021917
0.1 | -0.002 |  | 0.1 | -0.00032875
0.1 | -0.0021 |  | 0.1 | -0.00043833
0.1 | -0.0022 |  | 0.1 | -0.00076708
0.1 | -0.0023 |  | 0.1 | -0.001
0.1 | -0.0024 |  | 0.1 | -0.0014
0.1 | -0.0026 |  | 0.1 | -0.0015
0.1 | -0.0028 |  | 0.1 | -0.0018
0.2 | -0.0031 |  | 0.1 | -0.002
0.4 | -0.0032 |  | 0.1 | -0.0021
0.4 | -0.0033 |  | 0.1 | -0.0022
0.4 | -0.0034 |  | 0.1 | -0.0023
0.3 | -0.0035 |  | 0.1 | -0.0024
0.2 | -0.0036 |  | 0.1 | -0.0026
0.1 | -0.0037 |  | 0.1 | -0.0028
0.1 | -0.0038 |  | 0.1 | -0.0031
0.2 | -0.0039 |  | 0.1 | -0.0033
0.4 | -0.0041 |  | 0.1 | -0.0035
0.6 | -0.0042 |  | 0.1 | -0.0036
0.8 | -0.0043 |  | 0.1 | -0.0038
0.9 | -0.0045 |  | 0.1 | -0.0041
0.7 | -0.0047 |  | 0.1 | -0.0042
0.5 | -0.0048 |  | 0.1 | -0.0044
0.3 | -0.0049 |  | 0.1 | -0.0046
0.1 | -0.005 |  | 0.1 | -0.0049
0.1 | -0.0051 |  | 0.1 | -0.0052
0.1 | -0.0052 |  | 0.1 | -0.0055
0.2 | -0.0053 |  | 0.1 | -0.0059
0.3 | -0.0054 |  | 0.1 | -0.0062
0.6 | -0.0055 |  | 0.1 | -0.0065
0.9 | -0.0056 |  | 0.1 | -0.0067
1 | -0.0056 |  | 0.1 | -0.0068
1.1 | -0.0058 |  | 0.1 | -0.007
1.1 | -0.0058 |  | 0.1 | -0.007
1.1 | -0.0059 |  | 0.1 | -0.0071
1 | -0.0059 |  | 0.1 | -0.0073
0.8 | -0.006 |  | 0.1 | -0.0075
0.6 | -0.006 |  | 0.1 | -0.0077
0.4 | -0.0061 |  | 0.1 | -0.0079
0.3 | -0.0061 |  | 0.1 | -0.0081
0.1 | -0.0062 |  | 0.1 | -0.0084
0.1 | -0.0063 |  | 0.1 | -0.0088
0.2 | -0.0064 |  | 0.1 | -0.009
0.6 | -0.0066 |  | 0.1 | -0.0093
0.9 | -0.0066 |  | 0.1 | -0.0095
0.9 | -0.0067 |  | 0.1 | -0.0098
0.9 | -0.0068 |  | 0.1 | -0.0101
0.8 | -0.007 |  | 0.1 | -0.0103
0.5 | -0.0072 |  | 0.1 | -0.0105
0.2 | -0.0075 |  | 0.1 | -0.0107
0.3 | -0.0078 |  | 0.1 | -0.0109
0.5 | -0.0081 |  | 0.1 | -0.0111
0.4 | -0.0083 |  | 0.2 | -0.0113
0.2 | -0.0085 |  | 0.2 | -0.0113
0.2 | -0.0087 |  | 0.2 | -0.0115
0.1 | -0.0088 |  | 0.2 | -0.0117
0.1 | -0.0089 |  | 0.2 | -0.012
0.2 | -0.0091 |  | 0.2 | -0.0123
0.3 | -0.0093 |  | 0.2 | -0.0126
0.4 | -0.0094 |  | 0.2 | -0.0129
0.4 | -0.0095 |  | 0.1 | -0.0133
0.4 | -0.0096 |  | 0.1 | -0.0135
0.3 | -0.0096 |  | 0.1 | -0.0137
0.2 | -0.0098 |  | 0.1 | -0.0138
0.2 | -0.0098 |  | 0.1 | -0.014
0.1 | -0.0099 |  | 0.1 | -0.0141
0.2 | -0.0099 |  | 0.1 | -0.0143
0.2 | -0.0099 |  | 0.1 | -0.0145
0.3 | -0.01 |  | 0.1 | -0.0146
0.4 | -0.0101 |  | 0.1 | -0.0147
0.7 | -0.0101 |  | 0.1 | -0.0149
0.9 | -0.0102 |  | 0.1 | -0.0151
1.3 | -0.0104 |  | 0.1 | -0.0153
1.7 | -0.0105 |  | 0.1 | -0.0156
1.8 | -0.0106 |  | 0.1 | -0.0158
1.6 | -0.0107 |  | 0.1 | -0.016
1.1 | -0.0108 |  | 0.1 | -0.0162
0.5 | -0.011 |  | 0.1 | -0.0163
0.3 | -0.0111 |  | 0.1 | -0.0164
1 | -0.0113 |  | 0.1 | -0.0165
2.5 | -0.0114 |  | 0.1 | -0.0166
3.9 | -0.0115 |  | 0.1 | -0.0167
4.8 | -0.0116 |  | 0.1 | -0.0168
5.1 | -0.0117 |  | 0.1 | -0.0171
5 | -0.0118 |  | 0.1 | -0.0174
4.6 | -0.0119 |  | 0.2 | -0.0177
3.8 | -0.0119 |  | 0.2 | -0.018
2.7 | -0.0121 |  | 0.2 | -0.0182
1.2 | -0.0122 |  | 0.2 | -0.0185
0.4 | -0.0123 |  | 0.3 | -0.0188
0.4 | -0.0124 |  | 0.3 | -0.0192
1.2 | -0.0124 |  | 0.3 | -0.0195
3.3 | -0.0126 |  | 0.3 | -0.0198
7.2 | -0.0127 |  | 0.3 | -0.0199
9.8 | -0.0128 |  | 0.3 | -0.0201
10.1 | -0.0128 |  | 0.3 | -0.0202
9.7 | -0.0129 |  | 0.3 | -0.0203
8.1 | -0.013 |  | 0.3 | -0.0204
5.7 | -0.0131 |  | 0.3 | -0.0205
3.6 | -0.0132 |  | 0.3 | -0.0206
1.4 | -0.0133 |  | 0.3 | -0.0207
0.5 | -0.0134 |  | 0.3 | -0.0208
1.4 | -0.0135 |  | 0.2 | -0.0209
6 | -0.0138 |  | 0.2 | -0.0211
13.1 | -0.0139 |  | 0.2 | -0.0214
15.6 | -0.014 |  | 0.2 | -0.0216
14.5 | -0.0141 |  | 0.2 | -0.0219
12 | -0.0142 |  | 0.1 | -0.0222
6.4 | -0.0144 |  | 0.1 | -0.0225
1.6 | -0.0145 |  | 0.2 | -0.0228
0.5 | -0.0146 |  | 0.2 | -0.0231
1.5 | -0.0148 |  | 0.2 | -0.0232
5.2 | -0.015 |  | 0.2 | -0.0234
9.1 | -0.015 |  | 0.2 | -0.0236
13.1 | -0.0151 |  | 0.3 | -0.0237
17.6 | -0.0153 |  | 0.3 | -0.0238
19.7 | -0.0155 |  | 0.4 | -0.024
16.4 | -0.0156 |  | 0.4 | -0.0241
14 | -0.0156 |  | 0.5 | -0.0243
8.2 | -0.0158 |  | 0.6 | -0.0244
1.1 | -0.0159 |  | 0.7 | -0.0245
1.2 | -0.0159 |  | 0.8 | -0.0247
1.9 | -0.016 |  | 0.9 | -0.0248
5.2 | -0.0161 |  | 1 | -0.025
12.5 | -0.0162 |  | 1.2 | -0.0253
20.2 | -0.0163 |  | 1.5 | -0.0255
21.8 | -0.0164 |  | 1.6 | -0.0256
20 | -0.0165 |  | 1.8 | -0.0258
15.4 | -0.0166 |  | 1.9 | -0.0259
8.6 | -0.0168 |  | 2 | -0.026
3 | -0.0168 |  | 2.1 | -0.0261
2.3 | -0.0168 |  | 2.3 | -0.0264
2.1 | -0.0168 |  | 2.4 | -0.0266
1.4 | -0.017 |  | 2.6 | -0.0268
5.6 | -0.0173 |  | 2.8 | -0.0268
17.2 | -0.0175 |  | 2.9 | -0.0269
20 | -0.0176 |  | 3 | -0.027
17.4 | -0.0178 |  | 3.1 | -0.0271
11.5 | -0.0179 |  | 3.3 | -0.0272
5.1 | -0.018 |  | 3.5 | -0.0274
2 | -0.0182 |  | 3.7 | -0.0276
0.9 | -0.0184 |  | 3.9 | -0.0277
3.3 | -0.0185 |  | 4.2 | -0.0279
7.6 | -0.0186 |  | 4.5 | -0.0281
9.8 | -0.0187 |  | 4.6 | -0.0281
12.5 | -0.0187 |  | 4.6 | -0.0281
14.4 | -0.0188 |  | 4.6 | -0.0282
15.5 | -0.019 |  | 4.7 | -0.0282
12.7 | -0.0191 |  | 4.8 | -0.0284
7.3 | -0.0193 |  | 4.9 | -0.0285
2 | -0.0194 |  | 5 | -0.0287
0.9 | -0.0196 |  | 5.2 | -0.0289
5.2 | -0.0197 |  | 5.3 | -0.0292
9.1 | -0.0198 |  | 5.5 | -0.0294
9.7 | -0.0198 |  | 5.6 | -0.0295
9.8 | -0.0198 |  | 5.6 | -0.0296
9.9 | -0.0199 |  | 5.6 | -0.0296
9.2 | -0.0201 |  | 5.6 | -0.0297
4.4 | -0.0204 |  | 5.6 | -0.0299
1.3 | -0.0204 |  | 5.5 | -0.03
1.1 | -0.0204 |  | 5.5 | -0.03
1 | -0.0204 |  | 5.5 | -0.03
1 | -0.0204 |  | 5.5 | -0.0301
0.7 | -0.0207 |  | 5.6 | -0.0302
2.3 | -0.0208 |  | 5.6 | -0.0304
3.7 | -0.0208 |  | 5.6 | -0.0305
3.9 | -0.021 |  | 5.5 | -0.0307
4.6 | -0.0213 |  | 5.5 | -0.0309
4.2 | -0.0213 |  | 5.5 | -0.0311
4.2 | -0.0213 |  | 5.3 | -0.0313
4.1 | -0.0213 |  | 5.1 | -0.0316
4.1 | -0.0213 |  | 4.9 | -0.0318
3.6 | -0.0216 |  | 4.5 | -0.0322
1.4 | -0.0219 |  | 4.2 | -0.0325
0.4 | -0.0219 |  | 3.9 | -0.0328
0.4 | -0.0219 |  | 3.7 | -0.0331
0.3 | -0.0219 |  | 3.4 | -0.0332
0.3 | -0.0219 |  | 3.4 | -0.0332
0.4 | -0.0221 |  | 3.3 | -0.0332
1.4 | -0.0225 |  | 3.3 | -0.0333
1.5 | -0.0225 |  | 3.2 | -0.0334
1.3 | -0.0225 |  | 3.1 | -0.0335
1.2 | -0.0225 |  | 3 | -0.0335
1.1 | -0.0228 |  | 3 | -0.0335
0.3 | -0.0231 |  | 3 | -0.0335
0.4 | -0.0232 |  | 2.9 | -0.0338
0.4 | -0.0232 |  | 2.5 | -0.0343
0.4 | -0.0235 |  | 1.7 | -0.0348
0.4 | -0.0235 |  | 1.3 | -0.035
0.4 | -0.0235 |  | 1.1 | -0.0352
0.3 | -0.0238 |  | 0.9 | -0.0354
0.1 | -0.0241 |  | 0.8 | -0.0357
0.1 | -0.0241 |  | 0.6 | -0.0359
0.1 | -0.0242 |  | 0.5 | -0.0361
0.2 | -0.0244 |  | 0.5 | -0.0362
0.3 | -0.0246 |  | 0.4 | -0.0363
0.4 | -0.0248 |  | 0.4 | -0.0363
0.5 | -0.0249 |  | 0.4 | -0.0363
0.5 | -0.025 |  | 0.4 | -0.0363
0.5 | -0.025 |  | 0.4 | -0.0363
0.5 | -0.0253 |  | 0.4 | -0.0364
0.3 | -0.0254 |  | 0.3 | -0.0365
0.2 | -0.0254 |  | 0.3 | -0.0368
0.1 | -0.0255 |  | 0.2 | -0.0369
0.1 | -0.0256 |  | 0.2 | -0.0372
0.3 | -0.026 |  | 0.1 | -0.0375
0.9 | -0.0261 |  | 0.1 | -0.0378
1 | -0.0261 |  | 0.1 | -0.038
1 | -0.0261 |  | 0.1 | -0.0381
1 | -0.0261 |  | 0.1 | -0.0384
1 | -0.0261 |  | 0.2 | -0.0386
1 | -0.0261 |  | 0.2 | -0.039
1 | -0.0261 |  | 0.2 | -0.0393
1 | -0.0261 |  | 0.2 | -0.0396
1 | -0.0261 |  | 0.3 | -0.0398
0.9 | -0.0264 |  | 0.3 | -0.0399
0.3 | -0.0266 |  | 0.3 | -0.0401
0.2 | -0.0267 |  | 0.3 | -0.0404
0.3 | -0.0267 |  | 0.3 | -0.0408
0.5 | -0.027 |  | 0.3 | -0.0411
1.1 | -0.0271 |  | 0.3 | -0.0413
1.2 | -0.0272 |  | 0.3 | -0.0416
1.2 | -0.0272 |  | 0.3 | -0.042
1 | -0.0275 |  | 0.3 | -0.0423
0.4 | -0.0277 |  | 0.2 | -0.0424
0.2 | -0.0277 |  | 0.2 | -0.0424
0.2 | -0.0279 |  | 0.2 | -0.0424
0.2 | -0.0281 |  | 0.2 | -0.0424
0.3 | -0.0281 |  | 0.2 | -0.0426
0.4 | -0.0284 |  | 0.2 | -0.043
0.9 | -0.0286 |  | 0.2 | -0.0434
0.9 | -0.0288 |  | 0.2 | -0.0436
0.7 | -0.0289 |  | 0.1 | -0.0438
0.5 | -0.0289 |  | 0.1 | -0.0439
0.4 | -0.0289 |  | 0.1 | -0.0441
0.4 | -0.0289 |  | 0.1 | -0.0442
0.4 | -0.0289 |  | 0.1 | -0.0442
0.2 | -0.0293 |  | 0.1 | -0.0442
0.3 | -0.0295 |  | 0.1 | -0.0442
0.4 | -0.0295 |  | 0.1 | -0.0442
0.5 | -0.0297 |  | 0.1 | -0.0442
0.4 | -0.0299 |  | 0.1 | -0.0442
0.2 | -0.0302 |  | 0.1 | -0.0442
0.1 | -0.0302 |  | 0.1 | -0.0442
0.1 | -0.0302 |  | 0.1 | -0.0442
0.1 | -0.0302 |  | 0.1 | -0.0442
0.1 | -0.0302 |  | 0.1 | -0.0442
0.1 | -0.0302 |  | 0.1 | -0.0442
0.1 | -0.0302 |  | 0.1 | -0.0442
0.1 | -0.0302 |  | 0.1 | -0.0442
0.1 | -0.0302 |  | 0.1 | -0.0442
0.1 | -0.0302 |  | 0.1 | -0.0442
0.1 | -0.0302 |  | 0.1 | -0.0442
0.1 | -0.0302 |  | 0.1 | -0.0442
0.1 | -0.0302 |  | 0.1 | -0.0442
0.1 | -0.0302 |  | 0.1 | -0.0442
0.1 | -0.0302 |  | 0.1 | -0.0442
0.1 | -0.0302 |  | 0.1 | -0.0442
0.1 | -0.0302 |  | 0.1 | -0.0442
0.1 | -0.0302 |  | 0.1 | -0.0442
0.1 | -0.0302 |  | 0.1 | -0.0442
0.1 | -0.0302 |  | 0.1 | -0.0442
0.1 | -0.0302 |  | 0.1 | -0.0446
0.1 | -0.0302 |  | 0.1 | -0.0453
0.1 | -0.0302 |  | 0.1 | -0.0453
0.1 | -0.0302 |  | 0.1 | -0.0453
0.1 | -0.0302 |  | 0.1 | -0.0453
0.1 | -0.0302 |  | 0.1 | -0.046
0.1 | -0.0302 |  | 0.1 | -0.0473
0.1 | -0.0302 |  | 0.1 | -0.0481
0.1 | -0.0302 |  | 0.1 | -0.0482
0.1 | -0.0302 |  | 0.1 | -0.0482
0.1 | -0.0302 |  | 0.1 | -0.0482
0.1 | -0.0302 |  | 0.1 | -0.0482
0.1 | -0.0302 |  | 0.1 | -0.0483
0.1 | -0.0302 |  | 0.1 | -0.0485
0.1 | -0.0302 |  | 0.1 | -0.0487
0.1 | -0.0302 |  | 0.1 | -0.0489
0.1 | -0.0302 |  | 0.1 | -0.0494
0.1 | -0.0302 |  | 0.1 | -0.05
0.1 | -0.0302 |  | 0.1 | -0.0505
0.1 | -0.0302 |  | 0.1 | -0.0509
0.1 | -0.0302 |  | 0.1 | -0.0512
0.1 | -0.0302 |  | 0.1 | -0.0516
0.1 | -0.0302 |  | 0.1 | -0.0521
0.1 | -0.0302 |  | 0.1 | -0.0524
0.1 | -0.0302 |  | 0.1 | -0.0527
0.1 | -0.0302 |  | 0.1 | -0.0529
0.1 | -0.0302 |  | 0.1 | -0.0531
0.1 | -0.0302 |  | 0.1 | -0.0535
0.1 | -0.0302 |  | 0.1 | -0.0539
0.1 | -0.0302 |  | 0.1 | -0.0543
0.1 | -0.0302 |  | 0.1 | -0.0545
0.1 | -0.0302 |  | 0.1 | -0.0548
0.1 | -0.0302 |  | 0.1 | -0.0552
0.1 | -0.0302 |  | 0.1 | -0.0557
0.1 | -0.0302 |  | 0.1 | -0.0562
0.1 | -0.0302 |  | 0.1 | -0.0565
0.1 | -0.0302 |  | 0.1 | -0.057
0.1 | -0.0302 |  | 0.1 | -0.0574
0.1 | -0.0302 |  | 0.1 | -0.0579
0.1 | -0.0302 |  | 0.1 | -0.0584
0.1 | -0.0302 |  | 0.1 | -0.0587
0.1 | -0.0302 |  | 0.1 | -0.0589
0.1 | -0.0302 |  | 0.1 | -0.059
|  |  | 0.1 | -0.0592
|  |  | 0.1 | -0.0594
|  |  | 0.1 | -0.0597
|  |  | 0.1 | -0.0597
|  |  | 0.1 | -0.0597
|  |  | 0.1 | -0.0597
|  |  | 0.1 | -0.0597
|  |  | 0.1 | -0.0597
|  |  | 0.1 | -0.0597
|  |  | 0.1 | -0.0597
|  |  | 0.1 | -0.0597
|  |  | 0.1 | -0.0597
|  |  | 0.1 | -0.0597
|  |  | 0.1 | -0.0597
|  |  | 0.1 | -0.0597
|  |  | 0.1 | -0.0597
|  |  | 0.1 | -0.0597
|  |  | 0.1 | -0.0597
|  |  | 0.1 | -0.0597
|  |  | 0.1 | -0.0597
|  |  | 0.1 | -0.0597
|  |  | 0.1 | -0.0597
|  |  | 0.1 | -0.0597
|  |  | 0.1 | -0.0597
|  |  | 0.1 | -0.0597
|  |  | 0.1 | -0.0597
|  |  | 0.1 | -0.0597
|  |  | 0.1 | -0.0597
|  |  | 0.1 | -0.0597
|  |  | 0.1 | -0.0597
|  |  | 0.1 | -0.0597
|  |  | 0.1 | -0.0597
|  |  | 0.1 | -0.0597
|  |  | 0.1 | -0.0597
|  |  | 0.1 | -0.0597
|  |  | 0.1 | -0.0597
|  |  | 0.1 | -0.0597
|  |  | 0.1 | -0.0597
|  |  | 0.1 | -0.0597
|  |  | 0.1 | -0.0597
|  |  | 0.1 | -0.0597
|  |  | 0.1 | -0.0597
|  |  | 0.1 | -0.0597
|  |  | 0.1 | -0.0597
|  |  | 0.1 | -0.0597
|  |  | 0.1 | -0.0597
|  |  | 0.1 | -0.0597
|  |  | 0.1 | -0.0597
|  |  | 0.1 | -0.0597
|  |  | 0.1 | -0.0597
|  |  | 0.1 | -0.0597
|  |  | 0.1 | -0.0597
|  |  | 0.1 | -0.0597
|  |  | 0.1 | -0.0597
|  |  | 0.1 | -0.0597
|  |  | 0.1 | -0.0597
|  |  | 0.1 | -0.0597
|  |  | 0.1 | -0.0597
|  |  | 0.1 | -0.0597
|  |  | 0.1 | -0.0597
|  |  | 0.1 | -0.0597
|  |  | 0.1 | -0.0597
|  |  | 0.1 | -0.0597
|  |  | 0.1 | -0.0597
|  |  | 0.1 | -0.0597